## Sheet1
SMD | Reference Designator, RefDes (referinţă componentă în schemă, nume PCB) | Nume/cod/număr/valoare componentă în schemă (part name/code/number/value) | Clasă | Descriere | Catalog, pagină sau link Internet | Distribuitor (in Romania) | Cod componentă (din catalog sau din pagina distribuitoru-lui din RO) | Nume componentă (la producător) | Producător | Cantitate | Cantitate minima | Pret unitar (Lei fara TVA) | Pret articol (Lei fara TVA)
| R2,R3 | 75k | rezistor | Rezistor: thick film; SMD; 0805; 75kΩ; 0,125W; ±5%; -55÷125°C | https://www.tme.eu/ro/details/smd0805-75k/rezistente-smd-0805/royal-ohm/0805s8j0753t5e/ | TME România http://www.tme.eu/ro/ | SMD0805-KIT | 0805S8J0753T5E | ROYAL OHM | 2 | 100 | 0.06074 RON | 6.074RON
| R1, R4 | 820 | rezistor | Rezistor: thick film; SMD; 0805; 820Ω; 0,125W; ±1%; -55÷155°C | https://www.tme.eu/ro/details/rc0805fr-07820r/rezistente-smd-0805/yageo/0805s8f8200t5e/ | TME România http://www.tme.eu/ro/ | RC0805FR-07820R | 0805S8F8200T5E | YAGEO | 2 | 100 | 0.20496 RON | 20.496 RON
| D1, D2 | 60mW | dioda led | CRLED; SMD; 3528,PLCC4; albastru (ice blue); 2100mcd; 120°; 18mA | https://www.tme.eu/ro/details/11-22_r6g6c-a01_2t/diode-led-smd-colorate/everlight/ | TME România http://www.tme.eu/ro/ | 11-22/R6G6C-A01/2T | 11-22/R6G6C-A01/2T | EVERLIGHT | 2 | 2 | 1.7100 RON | 3.4200 RON
| C1,C2 | 22uF | condensator | Condensator: ceramic; MLCC; 22uF; 6,3V; X5R; ±20%; SMD; 0603 | https://www.tme.eu/ro/details/cl10a226mq8nrnc/condensatoare-mlcc-smd-0603/samsung/ | TME România http://www.tme.eu/ro/ | CL10A226MQ8NRNC | CL10A226MQ8NRNC | SAMSUNG | 2 | 10 | 0.69378 RON | 6.9378 RON
| Q1,Q2 | 2N709 | tranzistor | Tranzistor: N-MOSFET; unipolar; 1kV; 5A; 250W; TO263 | https://www.tme.eu/ro/details/ixfa5n100p/tranzistori-canal-n-smd/ixys/ | TME România http://www.tme.eu/ro/ | IXFA5N100P | IXFA5N100P | IXYS | 1 | 1 | 11.48 RON | 11.48 RON
| J1 | CON2 | conector | Conector: PCB-PCB; tată; PIN: 70; 0,5mm; H: 3mm; SMT; aurit | https://www.tme.eu/ro/details/mx-52991-0708/conectori-placa-placa/molex/52991-0708/ | TME România http://www.tme.eu/ro/ | MX-52991-0708 | 52991-0708 | MOLEX | 1 | 1 | 16.17 RON | 16.17 RON
THT | R2,R3 | 75k | rezistor | Rezistor: metal film; THT; 75kΩ; 0,6W; ±1%; Ø2,5x6,8mm; 50ppm/°C | https://www.tme.eu/ro/details/m0.6w-75k/rezistente-metalizate-tht-0-6w/royal-ohm/mf006ff7502a50/ | TME România http://www.tme.eu/ro/ | M0.6W-75K | MF006FF7502A50 | ROYAL OHM | 2 | 100 | 0.09039 RON | 9.039 RON
| R1, R4 | 820 | rezistor | Rezistor: metal film; THT; 820Ω; 0,6W; ±1%; Ø2,5x6,5mm; -55÷155°C | https://www.tme.eu/ro/details/mbb02070c8200fct00/rezistente-metalizate-tht-0-6w/vishay/ | TME România http://www.tme.eu/ro/ | MBB02070C8200FCT00 | MBB02070C8200FCT00 | VISHAY | 2 | 10 | 0.40108 RON | 4.0108 RON
| D1, D2 | 60mW | dioda led | LED; 5mm; verde; 20÷60mcd; 30°; 20mA; 2,2÷2,5V | https://www.tme.eu/ro/details/l-53gt/led-uri-tht-5mm/kingbright-electronic/ | TME România http://www.tme.eu/ro/ | L-53GT | L-53GT | KINGBRIGHT ELECTRONIC | 2 | 5 | 0.71259 RON | 3.56295 RON
| C1,C2 | 22uF | condensator | Condensator: electrolitic; THT; 22uF; 25VDC; Ø5x11mm; Raster: 2mm | https://www.tme.eu/ro/details/ce-22_25pht-y/condensatoare-electrolitice-tht-105degc/aishi/ | TME România http://www.tme.eu/ro/ | CE-22/25PHT-Y | CE-22/25PHT-Y | AISHI | 2 | 100 | 0.0928 RON | 9.28 RON
| Q1,Q2 | 2N709 | tranzistor | Tranzistor: NPN; bipolar; 60V; 15A; 115W; TO3 | https://www.tme.eu/ro/details/2n3055-cdi/tranzistori-tht-npn/cdil/t2n3055/ | TME România http://www.tme.eu/ro/ | 2N3055-CDI | T2N3055 | CDIL | 2 | 2 | 6.20 RON | 12.40 RON
| J1 | CON2 | conector | Soclu; cablu-placă; tată; 2,54mm; PIN: 2; THT; 2,5A; cositorit; 250V | https://www.tme.eu/ro/details/ncdw-02/conectori-semnal-pas-2-54mm/ninigi/ | TME România http://www.tme.eu/ro/ | NCDW-02 | NCDW-02 | NINIGI | 1 | 1 | 0.33470 RON | 0.33470 RON
CIRCUIT 2
SMD | R1, R2 | 47K | REZISTOR | Rezistor: thick film; SMD; 0805; 47kΩ; 0,125W; ±5%; -55÷125°C | https://www.tme.eu/ro/details/smd0805-47k/rezistente-smd-0805/royal-ohm/0805s8j0473t5e/ | TME România http://www.tme.eu/ro/ | SMD0805-47K | 0805S8J0473T5E | ROYAL OHM | 2 | 100 | 0.05298 RON | 5.298 RON
| R3 | 2.2K | REZISTOR | Rezistor: thick film; SMD; 0805; 2,2kΩ; 0,125W; ±5%; -55÷125°C | https://www.tme.eu/ro/details/smd0805-2k2/rezistente-smd-0805/royal-ohm/0805s8j0222t5e/ | TME România http://www.tme.eu/ro/ | SMD0805-2K2 | 0805S8J0222T5E | ROYAL OHM | 1 | 100 | 0.05298 RON | 5.298 RON
| R4 | 180 | REZISTOR | Rezistor: thick film; SMD; 0805; 180Ω; 0,125W; ±5%; -55÷125°C | https://www.tme.eu/ro/details/smd0805-180r/rezistente-smd-0805/royal-ohm/0805s8j0181t5e/ | TME România http://www.tme.eu/ro/ | SMD0805-180R | 0805S8J0181T5E | ROYAL OHM | 1 | 100 | 0.06074 RON | 6.074 RON
| C1, C2 | 330n | CONDENSATOR | Condensator: ceramic; MLCC; 330nF; 16V; X7R; ±10%; SMD; 0603 | https://www.tme.eu/ro/details/cl10b334ko8nnnc/condensatoare-mlcc-smd-0603/samsung/ | TME România http://www.tme.eu/ro/ | CL10B334KO8NNNC | CL10B334KO8NNNC | SAMSUNG | 2 | 100 | 0.28533 RON | 28.533 RON
| C3 | 100u | CONDENSATOR | Condensator: electrolitic; SMD; 100uF; 50VDC; Ø10x10mm; ±20%; 1000h | https://www.tme.eu/ro/details/rc1h107m10010vr/condensatoare-electrolitice-smd-105degc/samwha/ | TME România http://www.tme.eu/ro/ | RC1H107M10010VR | RC1H107M10010VR | SAMWHA | 1 | 5 | 0.98371 RON | 4.91855 RON
| Q1 | BC107A | TRANZISTOR | Tranzistor: NPN; bipolar; 32V; 1A; 1W; SOT89 | https://www.tme.eu/ro/details/2dd1664q-13/tranzistori-smd-npn/diodes-incorporated/ | TME România http://www.tme.eu/ro/ | 2DD1664Q-13 | 2DD1664Q-13 | DIODES INCORPORATED | 1 | 5 | 0.68401 RON | 3.42005 RON
THT | R1, R2 | 47K | REZISTOR | Rezistor: metal film; THT; 47kΩ; 0,6W; ±1%; Ø2,5x6,5mm; -55÷155°C | https://www.tme.eu/ro/details/mbb02070c4702fct00/rezistente-metalizate-tht-0-6w/vishay/ | TME România http://www.tme.eu/ro/ | MBB02070C4702FCT00 | MBB02070C4702FCT00 | VISHAY | 2 | 10 | 0.37220 RON | 3.722 RON
| R3 | 2.2K | REZISTOR | Rezistor: metal film; THT; 2,2kΩ; 0,6W; ±1%; Ø2,4x6,3mm; 50ppm/°C | https://www.tme.eu/ro/details/mf0207fte-2k2/rezistente-metalizate-tht-0-6w/yageo/mf0207fte52-2k2/ | TME România http://www.tme.eu/ro/ | MF0207FTE-2K2 | MF0207FTE52-2K2 | YAGEO | 1 | 100 | 0.13231 RON | 13.231 RON
| R4 | 180 | REZISTOR | Rezistor: metal film; THT; 180Ω; 0,6W; ±1%; Ø2,4x6,3mm; 50ppm/°C | https://www.tme.eu/ro/details/mf0207fte-180r/rezistente-metalizate-tht-0-6w/yageo/mf0207fte52-180r/ | TME România http://www.tme.eu/ro/ | MF0207FTE-180R | MF0207FTE52-180R | YAGEO | 1 | 100 | 0.14941 RON | 14.941 RON
| C1, C2 | 330n | CONDENSATOR | Condensator: ceramic; 1,5nF; 50V; ±10%; THT; 2,54mm | https://www.tme.eu/ro/details/cc-1.5n/condensatoare-ceramice-tht-50v/sr-passives/ | TME România http://www.tme.eu/ro/ | CC-1.5N | CC-1.5N | SR PASSIVES | 2 | 100 | 0.04218 RON | 4.218 RON
| C3 | 100u | CONDENSATOR | Condensator: electrolitic; THT; 22uF; 400VDC; Ø12,5x20mm; ±20% | https://www.tme.eu/ro/details/bk2g226m12020bb/condensatoare-electrolitice-tht-125degc/samwha/ | TME România http://www.tme.eu/ro/ | BK2G226M12020BB | BK2G226M12020BB | SAMWHA | 1 | 10 | 1.68560 RON | 16.8560 RON
| Q1 | BC107A | TRANZISTOR | Tranzistor: NPN; bipolar; 80V; 0,5A; 0,8/3W; TO39 | https://www.tme.eu/ro/details/2n1893-cdi/tranzistori-tht-npn/cdil/2n1893/ | TME România http://www.tme.eu/ro/ | 2N1893-CDI | 2N1893 | CDIL | 1 | 1 | 3.3470 RON | 3.3470 RON